## Sheet1
Reference(s)	Value	LibPart	Footprint
C1	100pF	Device:C	Capacitor_THT:C_Disc_D5.0mm_W2.5mm_P2.50mm
C2	220pF	Device:C	Capacitor_THT:C_Disc_D5.0mm_W2.5mm_P2.50mm
D1	1N914	Device:D	Diode_THT:D_DO-35_SOD27_P2.54mm_Vertical_KathodeUp
D2	1N914	Device:D	Diode_THT:D_DO-35_SOD27_P2.54mm_Vertical_KathodeUp
D3	red	Device:LED	LED_THT:LED_D3.0mm
D4	Z5V1	Device:D_Zener	Diode_THT:D_DO-35_SOD27_P2.54mm_Vertical_AnodeUp
D5	1N914	Device:D	Diode_THT:D_DO-35_SOD27_P10.16mm_Horizontal
D6	1N914	Device:D	Diode_THT:D_DO-35_SOD27_P10.16mm_Horizontal
D7	1N914	Device:D	Diode_THT:D_DO-35_SOD27_P2.54mm_Vertical_KathodeUp
D8	1N914	Device:D	Diode_THT:D_DO-35_SOD27_P2.54mm_Vertical_KathodeUp
D9	1N914	Device:D	Diode_THT:D_DO-35_SOD27_P2.54mm_Vertical_KathodeUp
J1	Input-	Connector:Conn_01x01_Male	Connector_Pin:Pin_D1.1mm_L8.5mm_W2.5mm_FlatFork
J2	Input+	Connector:Conn_01x01_Male	Connector_Pin:Pin_D1.1mm_L8.5mm_W2.5mm_FlatFork
J3	V+	Connector:Conn_01x01_Male	Connector_Pin:Pin_D1.1mm_L8.5mm_W2.5mm_FlatFork
J4	Output	Connector:Conn_01x01_Male	Connector_Pin:Pin_D1.1mm_L8.5mm_W2.5mm_FlatFork
J5	V-	Connector:Conn_01x01_Male	Connector_Pin:Pin_D1.1mm_L8.5mm_W2.5mm_FlatFork
J6	GND	Connector:Conn_01x01_Male	Connector_Pin:Pin_D1.1mm_L8.5mm_W2.5mm_FlatFork
L1	22µH	Device:L	Inductor_THT:L_Axial_L6.6mm_D2.7mm_P2.54mm_Vertical_Vishay_IM-2
Q1	BC560C	Device:Q_PNP_CBE	TAC:TO-92
Q2	KSA992	Device:Q_PNP_ECB	TAC:TO-92
Q3	KSA992	Device:Q_PNP_ECB	TAC:TO-92
Q4	BC550C	Device:Q_NPN_CBE	TAC:TO-92
Q5	BC550C	Device:Q_NPN_CBE	TAC:TO-92
Q6	BC550C	Device:Q_NPN_CBE	TAC:TO-92
Q7	BC556C	Device:Q_PNP_CBE	TAC:TO-92
Q8	BC546C	Device:Q_NPN_CBE	TAC:TO-92
Q9	BD139	Device:Q_NPN_ECBC	TAC:to225_std
Q10	BD140	Device:Q_PNP_ECBC	TAC:to225_std
R1	2k2	Device:R	Resistor_THT:R_Axial_DIN0207_L6.3mm_D2.5mm_P2.54mm_Vertical
R2	100R	Device:R	Resistor_THT:R_Axial_DIN0207_L6.3mm_D2.5mm_P2.54mm_Vertical
R3	100R	Device:R	Resistor_THT:R_Axial_DIN0207_L6.3mm_D2.5mm_P2.54mm_Vertical
R4	2k2	Device:R	Resistor_THT:R_Axial_DIN0207_L6.3mm_D2.5mm_P2.54mm_Vertical
R5	2k2	Device:R	Resistor_THT:R_Axial_DIN0207_L6.3mm_D2.5mm_P2.54mm_Vertical
R6	22k	Device:R	Resistor_THT:R_Axial_DIN0207_L6.3mm_D2.5mm_P2.54mm_Vertical
R7	39R	Device:R	Resistor_THT:R_Axial_DIN0207_L6.3mm_D2.5mm_P2.54mm_Vertical
R8	2k2	Device:R	Resistor_THT:R_Axial_DIN0207_L6.3mm_D2.5mm_P2.54mm_Vertical
R9	220R	Device:R	Resistor_THT:R_Axial_DIN0207_L6.3mm_D2.5mm_P2.54mm_Vertical
R10	22R	Device:R	Resistor_THT:R_Axial_DIN0207_L6.3mm_D2.5mm_P2.54mm_Vertical
R11	100R	Device:R	Resistor_THT:R_Axial_DIN0207_L6.3mm_D2.5mm_P2.54mm_Vertical
R12	5R6	Device:R	Resistor_THT:R_Axial_DIN0207_L6.3mm_D2.5mm_P2.54mm_Vertical
R13	5R6	Device:R	Resistor_THT:R_Axial_DIN0207_L6.3mm_D2.5mm_P2.54mm_Vertical